## Sheet1
UCD Dairy Lagoon Water Nutrient Calculator |  |  |  |  | To edit non-user input cells, unprotect worksheet. Password = cowpoop
USER INPUT DATA |  |  |  | CALCULATED OUTPUT
Target rate, plant-available N |  | lb N/acre |  | Table 1. Lagoon water nutrient concentration
Irrigation Rate |  | acre/hr |  |  | mg/L (ppm) | lb/1000 gal | lb/acre-inch
Lagoon water pump rate* |  | gpm |  | Ammonium N
Field size |  | acres |  | Organic N
Lagoon water nutrient concentration (mg/L=ppm) |  |  |  | Plant-available N
Ammonium N (NH4-N) |  | mg/L |  | Total P (as P)
Total N |  | mg/L |  | Total K (as K)
Total P (as P) |  | mg/L |  | To convert to P2O5=2.29xP, K2O=1.2 x K
Total K (as K) |  | mg/L |  | Table 2. Lagoon water quantity applied
NH4-N plant availability (default - use 90%) |  | % |  |  | gal/min | gal/acre | inches depth | gal/field
Organic N plant availability (default - use 45%) |  | % |  | LW required to achieve target N rate
*Note, if lagoon water pump rate is left blank, the required pumping rate will still be calculated. |  |  |  | LW applied at default pump gpm capacity
Table 3. Nutrient application rates
| if LW applied at pump default gpm |  |  | if LW applied at target N rate
| lb/hr | lb/acre | lb/field | lb/hr | lb/acre | lb/field
Plant-available N
Organic N
Ammonium N
Total N
Total P (as P2O5)
Total K (as K2O)
Dairy manure lagoon water nutrient calculator. July 2008. S. Pettygrove, Dept. of Land, Air & Water Resources, UC Davis
2009-09-28 16:24